## SYSTEM
SLACK_BUS | 1
MVA_PERUNIT | 100
VOLL | 10000
INERTIALOAD | 1
DFMAX | 0.2
LOAD_DAMPING | 0.01
DBMAX | 0.5
FREQUENCY | 60
FIRST_STAGE_STARTUP | 1
VOIRAMP | 12000

## RESERVEPARAM
| RESERVE_ON | RESERVE_TIME | RESERVE_DIR | RESERVE_AGC | RESERVE_GOV | RESERVE_INERTIA | RESERVE_INCLUSIVE | RESERVE_VG | VOIR
SPIN | 1 | 10 | 1 | 0 | 0 | 0 | 0 | 0 | 5000
NON_SPIN | 0 | 10 | 1 | 0 | 0 | 0 | 1 | 0 | 1500
REGULATION | 1 | 5 | 3 | 1 | 0 | 0 | 0 | 0 | 7500
REPLACEMENT1 | 1 | 30 | 1 | 0 | 0 | 0 | 0 | 0 | 500
REPLACEMENT2 | 0 | 30 | 1 | 0 | 0 | 0 | 4 | 0 | 500
Note on B1: Windows User: 1 FOR ONLINE 0 FOR OFFLINE
Note on C1: Windows User: RESPONSE TIME FOR ONLINE AND START TIME FOR OFFLINE
Note on D1: Windows User: 1 FOR UP, 2 FOR DOWN, 3 FOR BOTH
Note on E1: Windows User: 1 FOR NEEDS AGC, 0 FOR DOESNT
Note on F1: Erik Ela: 1 FOR NEEDS A GOVERNOR, 0 FOR DOESNT
Note on G1: Erik Ela: 1 FOR NEEDS INERTIA, 0 FOR DOESN'T
Note on H1: Windows User: WHICH RESERVE CAN CONTRIBUTE TO TOTAL REQUIREMENT
Note on I1: Windows User: 1 FOR VG CAN PROVIDE, 0 FOR VG CANNOT PROVIDE

## BUS
BUSES | baseKV
B1 | 230
B2 | 230
B3 | 230
B4 | 230
B5 | 230

## LOAD_DIST
BUS | LOAD
B2 | 0.3
B3 | 0.3
B4 | 0.4
Note on B1: Erik Ela: percentage of load at bus.

## Q_LOAD_DIST
BUS | LOAD
B2 | 0.3
B3 | 0.3
B4 | 0.4
Note on B1: Erik Ela: percentage of load at bus.

## GENBUS
GENBUS | participation factors
B1.ALTA | 1
B5.BRIGHTON | 1
B1.PARKCITY | 1
B3.SOLITUDE | 1
B4.SUNDANCE | 1
Note on A1: Erik Ela: format is bus.gen

## DEFINITIONS
GENERATOR |  | TRANSMISSION
1 | STEAM | 1 | TRANSMISSION LINE
2 | CT | 2 | PAR_FIXED | OR UNIDIRECTIONAL
3 | COMBINED CYCLE | 3 | PAR_ADJ
4 | HYDRO | 4 | HVDC
5 | NUCLEAR
6 | PUMPED STORAGE
7 | WIND
8 | CAES
9 | LESR
10 | PV
11 | CSP
12 | PUMPED STORAGE W VARIABLE PUMP
13 | VIRTUAL GEN
This is for reference only, it does not get seen by the model.

## COST
| COST1 | MW1 | COST2 | MW2 | COST3 | MW3 | COST4 | MW4
ALTA | 14 | 0 | 14 | 40
PARKCITY | 15 | 0 | 15 | 170
SOLITUDE | 28 | 0 | 28 | 520
SUNDANCE | 31 | 0 | 31 | 200
BRIGHTON | 12 | 0 | 12 | 600
Note on B1: Erik Ela: cost for block 1
Note on C1: Erik Ela: maximum MW for block 2
Note on D1: Erik Ela: cost for block 2
Note on E1: Erik Ela: cumulative max for block 1 and 2
Note on F1: Erik Ela: cost for block 3
Note on G1: Erik Ela: cumulative max for blocks 1-3.
Note on H1: Erik Ela: cost for block 4.
Note on I1: Erik Ela: cumulative maximum for all blocks. Should be equal to capacity.

## ASC
| SPIN | NON_SPIN | REGULATION | REPLACEMENT1 | REPLACEMENT2
ALTA | 0.1 | 0.1 | 5 | 0.1 | 0.1
PARKCITY | 0.1 | 0.1 | 10 | 0.1 | 0.1
SOLITUDE | 0.1 | 0.1 | 4 | 0.1 | 0.1
SUNDANCE | 0.1 | 0.1 | 1 | 0.1 | 0.1
BRIGHTON | 0.1 | 0.1 | 8 | 0.1 | 0.1
Note on B1: Erik Ela: Cost for spin $/MWh
Note on C1: Erik Ela: Cost for non-spin in $/MWh
Note on D1: Erik Ela: Cost for Reg in $/MWh
Note on E1: Erik Ela: Cost for replacement reserve in $/MWh

## GEN
| CAPACITY | NO_LOAD_COST | STARTUP_COST | MIN_RUN_TIME | MIN_DOWN_TIME | RAMP_RATE | MIN_GEN | GEN_TYPE | STARTUP_TIME | SHUTDOWN_TIME | AGC_QUALIFIED | MAX_STARTS | INITIAL_STATUS | INITIAL_HOUR | INITIAL_MW | FORCED_OUTAGE_RATE | MTTR | VARIABLE_STARTUP | BEHAVIOR_RATE | INERTIA | DROOP | GOV_DB | GOV_BETA | GOV_TG | GEN_AGC_MODE | Q_MAX | Q_MIN | PERUNIT_COST
ALTA | 40 | 100 | 450 | 0.25 | 0.25 | 9999 | 4 | 3 | 0.25 | 0.25 | 1 | 3 | 1 | 3 | 110 | 0.15 | 8 |  | 1 | [5 empty] | 3 | 30 | -30 | 0
PARKCITY | 170 | 100 | 900 | 1 | 1 | 9999 | 17 | 3 | 0.5 | 0.5 | 1 | 3 | 1 | 5 | 100 | 0.04 | 8 |  | 1 | [5 empty] | 3 | 127.5 | -127.5 | 0
SOLITUDE | 520 | 100 | 300 | 6 | 6 | 9999 | 52 | 3 | 1 | 1 | 1 | 3 | 1 | 4 | 190 | 0.04 | 8 | 1 | 1 | [5 empty] | 3 | 390 | -390 | 0
SUNDANCE | 200 | 100 | 150 | 1 | 1 | 9999 | 20 | 3 | 0.5 | 0.5 | 1 | 4 | 0 | 2 | 0 | 0.04 | 8 |  | 1 | [5 empty] | 3 | 150 | -150 | 0
BRIGHTON | 600 | 200 | 1200 | 8 | 8 | 9999 | 60 | 3 | 3 | 3 | 1 | 2 | 1 | 24 | 400 | 0.04 | 12 |  | 1 | [5 empty] | 3 | 450 | -450 | 0
Note on B1: Erik Ela: Max capacity in MW
Note on C1: Erik Ela: no load cost in $/h
Note on D1: Erik Ela: startup cost if fixed cost in $
Note on E1: Erik Ela: minimum run time in hours
Note on F1: Erik Ela: minimum down time in hours
Note on G1: Erik Ela: Ramp Rate in MW/min
Note on H1: Erik Ela: minimum generation level in MW
Note on I1: Erik Ela: See Definitions page
Note on J1: Erik Ela: startup time in hours
Note on L1: Erik Ela: Whether the unit is qualified to provide regulation, has agc infrastructure.
Note on M1: Erik Ela: Maximum starts per day.
Note on N1: Erik Ela: Status the hour before the operating day.
Note on O1: Erik Ela: Number of hours on or off before the day starts
Note on P1: Erik Ela: MW at hour 23 of prior day.
Note on Q1: Erik Ela: random number based on uniform distribution in program.
Note on R1: Erik Ela: Mean Time to Repair. Based on a lognormal pdf.
Note on S1: Erik Ela: Whether the unit has a variable startup cost based on offline cost. 1=yes, 0=no, if 1, must include data on startup tab.
Note on T1: Erik Ela: Standard Deviation of 6 second variance from schedule.

## PUMPEFFICIENCY
EFFICIENCY1 | MW1 | EFFICIENCY2 | MW2 | EFFICIENCY3 | MW3

## GENEFFICIENCY
EFFICIENCY1 | MW1 | EFFICIENCY2 | MW2 | EFFICIENCY3 | MW3

## STORAGE
MAX_PUMP | MIN_PUMP | MIN_PUMP_TIME | PUMP_STARTUP_TIME | PUMP_SHUTDOWN_TIME | PUMP_RAMP_RATE | INITIAL_STORAGE | FINAL_STORAGE | STORAGE_MAX | EFFICIENCY | RESERVOIR_VALUE | INITIAL_PUMP_STATUS | INITIAL_PUMP_MW | INITIAL_PUMP_HOUR | VARIABLE_EFFICIENCY | ENFORCE_FINAL_STORAGE
Note on H1: Erik Ela: Storage levels at beginning of day (MWh)
Note on J1: Erik Ela: Max MWh of storage
Note on K1: Erik Ela: Round trip efficiency in %
Note on L1: Erik Ela: How much storage energy is worth at end of optimization

## STARTUP
| OFF_HOT | COST_HOT | OFF_WARM | COST_WARM | OFF_COLD | COST_COLD
SOLITUDE | 1 | 200 | 3 | 300 | 6 | 800
Note on B1: Erik Ela: minimum off line time
Note on C1: Erik Ela: startup cost in hot status in $
Note on D1: Erik Ela: minimum offline time for warm status
Note on E1: Erik Ela: cost for startup during warm status in $
Note on F1: Erik Ela: minimum offline hours for cold status
Note on G1: Erik Ela: startup cost when in cold status in $

## BRANCHDATA
| BRANCHBUS | REACTANCE | RESISTANCE | SUSCEPTANCE | LINE_RATING | STE_RATING | PHASE_SHIFTER_ANGLE_LOW | PHASE_SHIFTER_ANGLE_HIGH | CTGC_MONITOR | BRANCH_TYPE
BRANCH1 | BRANCH1.B1.B2 | 0.0281 | 0.00281 | 0.00712 | 400 | 400 |  |  | 0 | 1
BRANCH2 | BRANCH2.B1.B4 | 0.0304 | 0.00304 | 0.00658 | 1000 | 1000 |  |  | 0 | 1
BRANCH3 | BRANCH3.B1.B5 | 0.0064 | 0.00064 | 0.03126 | 1000 | 1000 |  |  | 0 | 1
BRANCH4 | BRANCH4.B2.B3 | 0.0108 | 0.00108 | 0.01852 | 1000 | 1000 |  |  | 0 | 1
BRANCH5 | BRANCH5.B3.B4 | 0.0297 | 0.00297 | 0.00674 | 1000 | 1000 |  |  | 0 | 1
BRANCH6 | BRANCH6.B4.B5 | 0.0297 | 0.00297 | 0.00674 | 240 | 240 |  |  | 0 | 1
Note on B1: Erik Ela: format is branch.frombus.tobus
Note on C1: Erik Ela: reactance in p.u.
Note on D1: Erik Ela: line rating in MW
Note on F1: Erik Ela: emergency rating in MW
Note on G1: Erik Ela: minimum ps angle in degrees
Note on H1: Erik Ela: maximum ps angle in degrees
Note on I1: Erik Ela: whether the branch is monitored for contingency conditions. 1 if yes, 0 if no.
Note on J1: Erik Ela: See Definitions tab

## LOAD
DASCUC | HOUR
1 | 0
1 | 1
1 | 2
1 | 3
1 | 4
1 | 5
1 | 6
1 | 7
1 | 8
1 | 9
1 | 10
1 | 11
1 | 12
1 | 13
1 | 14
1 | 15
1 | 16
1 | 17
1 | 18
1 | 19
1 | 20
1 | 21
1 | 22
1 | 23

## ACTUAL_LOAD_REF
ACTUAL_LOAD_DAY_1.xlsx
ACTUAL_LOAD_DAY_2.xlsx
ACTUAL_LOAD_DAY_3.xlsx
ACTUAL_LOAD_DAY_4.xlsx
ACTUAL_LOAD_DAY_5.xlsx
ACTUAL_LOAD_DAY_6.xlsx
ACTUAL_LOAD_DAY_7.xlsx

## DA_LOAD_REF
ACTUAL_LOAD_DAY_1.xlsx
ACTUAL_LOAD_DAY_2.xlsx
ACTUAL_LOAD_DAY_3.xlsx
ACTUAL_LOAD_DAY_4.xlsx
ACTUAL_LOAD_DAY_5.xlsx
ACTUAL_LOAD_DAY_6.xlsx
ACTUAL_LOAD_DAY_7.xlsx

## DA_RESERVE_REF
DA_RESERVE_DAY_1.xls